## BOM
Designator | Quantity | Comment | Description | Manufacturer_Part_Number | LCSC Part Number | Mouser Part Number | JLC Part Number 1 | JLC Part Number 2 | Digikey Part Number 1
B1,B2,B3 | 3 | Pairing Button |  | KMR221NGLFS | C269272 |  | C99271 | C72443 | 401-1429-1-ND
C1, C2, C4,C5,C8,C10,C11,C12 | 8 | 0.1UF | CAP CER 0.1UF 25V X7R 0603 | 06036C104MAZ2A |  | 581-06036C104MAZ2A | C14663 | C1590 | 311-1344-1-ND
C3 | 1 | 10uF |  | CL10A106MQ8NNNC | C1691 |  | C87152 | C77041 | 587-5869-1-ND
C6,C7, C9, | 3 | 1µF | Ceramic Capacitors For new designs, use the packages preceded by an '_' character since they are more reliable: The following footprints should be used on most boards: _0402 - Standard footprint for regular board layouts _0603 - Standard footprint for regular board layouts _0805 - Standard footprint for regular board layouts _1206 - Standard footprint for regular board layouts For extremely tight-pitch boards where space is at a premium, the following 'micro-pitch' footprints can be used (smaller pads, no silkscreen outline, etc.): _0402MP - Micro-pitch footprint for very dense/compact boards _0603MP - Micro-pitch footprint for very dense/compact boards _0805MP - Micro-pitch footprint for very dense/compact boards _1206MP - Micro-pitch footprint for very dense/compact boards | CL10B105KQ8NNNC | C105524 |  | C15849 | C5673 | 587-2400-1-ND
D1, D4 | 2 | LMBR120FT1G |  | LMBR120FT1G | C81143 |  | C131783 | C180182 | 1655-1925-1-ND
D2 | 1 | Orange Led | Orange Led | 17-21/S2C-FR1S2L/3T | C264419 |  | C84262 | C131202 | 160-1434-1-ND
D5 | 1 | Green Led | Green Led | 17-21/GHC-YR1T1/3T | C174298 |  | C434432 | C107402 | 160-1435-1-ND
D3 | 1 | 0.96" i2c Olded Display | Header, 4-Pin
D6 | 1 | Red Led | Red Led | 17-21/R7C-AN2Q1B/3T | C2844454 |  | C72037 | C131244 | SML-D12U1WT86CT-ND
IC1 | 1 | CP2104-F03-GMR | CP2104 - USB to UART Bridge VDD Output: 3.45V | CP2104-F03-GMR | C47742 |  | C109102 |  | No pin compatible available
Q1, Q2 | 2 | MMBT2222ALT1G | Integrated Circuit | MMBT2222ALT1G | C82460 |  | C699249 | C916372 | 3757-MMBT2222A_R1_00001CT-ND
Q3 | 1 | DMG3415U | P-Channel Mosfet LEGEND VDS: Voltage Drain-Source ID: Drain Current RDS(ON): Drain-Source On-State Resistance VGS(TH): Gate-Source Threshold Voltage CISS: Drain-Source Input Capacitance SOT-23 Name VDS ID RDS(ON) VGS(TH) CISS Order Number IRLML5103 30V 760mA 600 mOhm -- 75pF @ 25V Digikey: IRLML5103PBFCT-ND IRLML6401 12V 4.3A 50 mOhm 950mV @ 250µA 830pF @ 10V Digikey: IRLML6401PBFTR-ND NTR0202PL 20V 400mA 800 mOhm 2.3V @ 250uA 70pF @ 5V Digikey: NTR0202PLT1GOSTR-ND NTR4101PT1G 20V 1.8A 85 mOhm 1.2V @ 250uA 675pF @ 10V Digikey: NTR4101PT1GOSCT-ND DMP2004K 20V 600mA 900 mOhm 1V @ 250uA 175pF @ 16V Digikey: DMP2004KDICT-ND PMV65XP 20V 3.9A 76 mOhm 950mV @ 1mA 725pF @ 20V Digikey: 568-2358-2-ND TO-252 Name VDS ID RDS(ON) VGS(TH) CISS Order Number AOD417 30V 25A 34 mOhm 3V @ 250µA 920pF @ 15V Digikey: 785-1106-2-ND PowerPak Name VDS ID RDS(ON) VGS(TH) CISS Order Number AON7401 30V 12A 14 mOhm 3V @ 250µA 2600pF @ 15V Digikey: 785-1302-1-ND | DMG3415U-7 | C709946 |  | C181094 | C13799 | TSM650P02CXRFGCT-ND
Q4 | 1 | 2N7002,215 | N Channel Mosfet | 2N7002,215 | C65189 |  | C504047 | C81445 | 1727-4793-1-ND
Q5 | 1 | BSS84 |  | BSS84 | C193020 |  | C127273 | C152212 | T2N7002BKLMCT-ND
R1, R2, R3, R4, R16, R17,R19,R20 | 6 | 10kΩ 0603 | Resistor | RMC060310KFN | C269701 |  | C25804 | C269701 | 1276-3485-1-ND
R5 | 1 | 1.5kΩ 0603 | Resistor | RMC06031.5K1%N | C269443 |  | C22843 | C192807 | RMCF0603FT1K50CT-ND
R6, R7,R18 | 3 | 1KΩ 0603 | Resistor | RMC06031K1%N | C269704 |  | C21190 | C881323 | RMCF0603FG1K00CT-ND
R8, R9, R11 | 3 | 4k7Ω 0603 | Resistor | CR0603FA4701G | C101062 |  | C99782 | C269713 | RMCF0603FT4K70CT-ND
R10, R12, R13,R14, R15 | 5 | 100KΩ 0603 | Resistor | RMCF0603FT100K | C237792 |  | C25803 | C189597 | RMCF0603FT100KCT-ND
S1 | 1 | SS-12D11G5R (BAT Slide Switch) | Switch | SS-12D11G5R | C692484 |  | No pin compatible available |  | EG2478-ND
T1 | 1 | Battery Connector |  | 1769 |  | 485-1769 | C225233 |  | H125443CT-ND
U1 | 1 | ESP32-WROOM-32__16MB_ | Integrated Circuit | ESP32-WROOM-32 (16MB) | C529578 |  | C473012 | C529581 | 1904-1025-1-ND
U2 | 1 | ADXL345 |  | ADXL345BCCZ-RL | C579457 |  | C9667 |  | ADXL345BCCZ-ND
U3 | 1 | MCP73831-2-OT |  | MCP73831T-2ACI/OT | C424093 |  | C14879 |  | 161-LTC4054XES5-4.2#TRMPBFCT-ND | MCP73832T-2DCI/OTCT-ND
U4 | 1 | PCI Express/PCI Connectors | PCI Express/PCI Connectors | MM60-EZH039-B5-R850 |  | 656-MM60-EZH039-B5-R | No pin compatible available |  | 670-2276-1-ND
U6 | 1 | NOT GATE | Integrated Circuit | SN74LVC1G04DBVR | C7827 |  | C434067 |  | 296-35932-1-ND
U7 | 1 | NCV8187AMT330TAG | Integrated Circuit | NCV8187AMT330TAG |  | 863-NCV8187AMT330TAG | No pin compatible available |  | No pin compatible available
U8 | 1 | PCI Express/PCI Connectors | PCI Express/PCI Connectors | MM60-52B1-B1-R850 |  | 656-MM60-52B1-B1-R | C16250 | C185937 | 670-2274-1-ND
USB1 | 1 | Type C USB | Type C USB | GT-USB-7010B | GT-USB-7010B |  | C167321 | C319148 | 2073-USB4105-GF-ACT-ND
Requires Confirmation