## BOM
Designator | Quantity | Comment | Description | Manufacturer_Part_Number | LCSC Part Number | Mouser Part Number
B1,B2,B3 | 3 | Pairing Button |  | KMR221NGLFS | C269272
C1, C2, C4,C5,C8,C10,C11,C12 | 8 | 0.1UF | CAP CER 0.1UF 25V X7R 0603 | 06036C104MAZ2A |  | 581-06036C104MAZ2A
C3 | 1 | 10uF |  | CL10A106MQ8NNNC | C1691
C6,C7, C9, | 3 | 1µF | Ceramic Capacitors For new designs, use the packages preceded by an '_' character since they are more reliable: The following footprints should be used on most boards: _0402 - Standard footprint for regular board layouts _0603 - Standard footprint for regular board layouts _0805 - Standard footprint for regular board layouts _1206 - Standard footprint for regular board layouts For extremely tight-pitch boards where space is at a premium, the following 'micro-pitch' footprints can be used (smaller pads, no silkscreen outline, etc.): _0402MP - Micro-pitch footprint for very dense/compact boards _0603MP - Micro-pitch footprint for very dense/compact boards _0805MP - Micro-pitch footprint for very dense/compact boards _1206MP - Micro-pitch footprint for very dense/compact boards | CL10B105KQ8NNNC | C105524
D1, D4 | 2 | LMBR120FT1G |  | LMBR120FT1G | C81143
D2 | 1 | Orange Led | Orange Led | 17-21/S2C-FR1S2L/3T | C264419
D5 | 1 | Green Led | Green Led | 17-21/GHC-YR1T1/3T | C174298
D3 | 1 | 0.96" i2c Olded Display | Header, 4-Pin
D6 | 1 | Red Led | Red Led | 17-21/R7C-AN2Q1B/3T | C2844454
IC1 | 1 | CP2104-F03-GMR | CP2104 - USB to UART Bridge VDD Output: 3.45V | CP2104-F03-GMR | C47742
Q1, Q2 | 2 | MMBT2222ALT1G | Integrated Circuit | MMBT2222ALT1G | C82460
Q3 | 1 | DMG3415U | P-Channel Mosfet LEGEND VDS: Voltage Drain-Source ID: Drain Current RDS(ON): Drain-Source On-State Resistance VGS(TH): Gate-Source Threshold Voltage CISS: Drain-Source Input Capacitance SOT-23 Name VDS ID RDS(ON) VGS(TH) CISS Order Number IRLML5103 30V 760mA 600 mOhm -- 75pF @ 25V Digikey: IRLML5103PBFCT-ND IRLML6401 12V 4.3A 50 mOhm 950mV @ 250µA 830pF @ 10V Digikey: IRLML6401PBFTR-ND NTR0202PL 20V 400mA 800 mOhm 2.3V @ 250uA 70pF @ 5V Digikey: NTR0202PLT1GOSTR-ND NTR4101PT1G 20V 1.8A 85 mOhm 1.2V @ 250uA 675pF @ 10V Digikey: NTR4101PT1GOSCT-ND DMP2004K 20V 600mA 900 mOhm 1V @ 250uA 175pF @ 16V Digikey: DMP2004KDICT-ND PMV65XP 20V 3.9A 76 mOhm 950mV @ 1mA 725pF @ 20V Digikey: 568-2358-2-ND TO-252 Name VDS ID RDS(ON) VGS(TH) CISS Order Number AOD417 30V 25A 34 mOhm 3V @ 250µA 920pF @ 15V Digikey: 785-1106-2-ND PowerPak Name VDS ID RDS(ON) VGS(TH) CISS Order Number AON7401 30V 12A 14 mOhm 3V @ 250µA 2600pF @ 15V Digikey: 785-1302-1-ND | DMG3415U-7 | C709946
Q4 | 1 | 2N7002,215 | N Channel Mosfet | 2N7002,215 | C65189
Q5 | 1 | BSS84 |  | BSS84 | C193020
R1, R2, R3, R4, R16, R17,R19,R20 | 6 | 10kΩ 0603 | Resistor | RMC060310KFN | C269701
R5 | 1 | 1.5kΩ 0603 | Resistor | RMC06031.5K1%N | C269443
R6, R7,R18 | 3 | 1KΩ 0603 | Resistor | RMC06031K1%N | C269704
R8, R9, R11 | 3 | 4k7Ω 0603 | Resistor | CR0603FA4701G | C101062
R10, R12, R13,R14, R15 | 5 | 100KΩ 0603 | Resistor | RMCF0603FT100K | C237792
S1 | 1 | SS-12D11G5R (BAT Slide Switch) | Switch | SS-12D11G5R | C692484
T1 | 1 | Battery Connector |  | 1769 |  | 485-1769
U1 | 1 | ESP32-WROOM-32__16MB_ | Integrated Circuit | ESP32-WROOM-32 (16MB) | C529578
U2 | 1 | ADXL345 |  | ADXL345BCCZ-RL | C579457
U3 | 1 | MCP73831-2-OT |  | MCP73831T-2ACI/OT | C424093
U4 | 1 | PCI Express/PCI Connectors | PCI Express/PCI Connectors | MM60-EZH039-B5-R850 |  | 656-MM60-EZH039-B5-R
U6 | 1 | NOT GATE | Integrated Circuit | SN74LVC1G04DBVR | C7827
U7 | 1 | NCV8187AMT330TAG | Integrated Circuit | NCV8187AMT330TAG |  | 863-NCV8187AMT330TAG
U8 | 1 | PCI Express/PCI Connectors | PCI Express/PCI Connectors | MM60-52B1-B1-R850 |  | 656-MM60-52B1-B1-R
USB1 | 1 | Type C USB | Type C USB | GT-USB-7010B | GT-USB-7010B