## Bill of Materials-TinyShuffle v
Line # | Name | Description | Designator | Quantity | Manufacturer 1 | Manufacturer Part Number 1 | Manufacturer Lifecycle 1 | Supplier 1 | Supplier Part Number 1 | Supplier Unit Price 1 | Supplier Subtotal 1
| 353 ADAFRUIT INDUSTRIES | 18650 1S3P PATTERY, JST PH Connector | BAT1 | 1 | Adafruit Industries | 353 | Unknown | Mouser | 485-353 | 24.5 | 24.5
| APXA6R3ARA221MH7 | CAP ALUM POLY 220UF 20% 6.3V SMD | C1, C18, C19 | 3 | United Chemi-Con | APXA6R3ARA221MH70G | Volume Production | Mouser | 661-PXA6.3VC221M | 2.32 | 6.96
| CAPC1608N-1UF | CAP CER 1UF 25V X7R 0603 | C2, C4, C5, C6, C7 | 5 | Yageo | CC0603KRX7R8BB105 | Volume Production | Newark | 69AH7259 | 0.054 | 0.27
| CAPC1608N-0.1UF | CAP CER 0.1UF 25V X7R 0603 | C3, C8, C10, C12, C13, C14, C16, C20, C21, C22, C23 | 11 | Murata | GRM188R71E104KA01D | Volume Production
| CAPC1608N-12PF | CAP CER 12PF NP0 0603 | C9, C11 | 2 | Kyocera AVX | 06031A120GAT2A | Volume Production | Mouser | 581-06031A120GAT2A | 0.41 | 0.82
| GRM188R61E106MA73D | 25V 10UF X5R ±20% 0603 MLCC | C15, C17 | 2 | Murata | GRM188R61E106MA73D | End of Life | Newark | 64AH3538 | 0.096 | 0.192
| 336319-12-0050 | Cable Assembly Coaxial U.FL (UMCC), AMC to SMA 1.13mm OD Coaxial Cable 1.969" (50.00mm) | CABLE1 | 1 | Amphenol RF | 336319-12-0050 | Volume Production | Mouser | 523-336319-12-0050 | 22.09 | 22.09
| MBR120 | 20V 600mV@1A 1A SOD-123 Schottky Barrier Diodes (SBD) ROHS | D2, D5 | 2 | ON Semiconductor | MBR120LSFT3G | Volume Production | RSComponents | 7815622 | 0.414 | 10.35
| YFF31HC2A105M | 1ÂµF Feed Through Capacitor 100V 6A 5mOhm 1206 (3216 Metric), 4 PC Pad | FL1 | 1 | TDK | YFF31HC2A105MT000N | Volume Production | Mouser | 810-YFF31HC2A105MTHN | 0.69 | 0.69
| CP2104-F03-GMR | CP2104 - USB to UART Bridge VDD Output: 3.45V | IC1 | 1 | Silicon Labs | CP2104-F03-GMR | Volume Production
| 124019772112A | USB2.0, TOP MOUNT, R/A, 16 PIN, DUAL | J1 | 1 | Amphenol | 124019772112A | Unknown
| 5988110107F | Red 635nm LED Indication - Discrete 2.2V 0805 _2012 Metric_ | LED1 | 1 | Dialight | 5988110107F | Volume Production | Newark | 22M3026 | 0.037 | 0.037
| 5988130107F | Orange 605nm LED Indication - Discrete 2V 0805 (2012 Metric) | LED2 | 1 | Dialight | 598-8130-107F | Volume Production | Farnell | 1872395 | 0.342 | 0.342
| 5988170107F | Orange 605nm LED Indication - Discrete 2V 0805 (2012 Metric) | LED3 | 1 | Dialight | 598-8170-107F | Volume Production | Newark | 22M3038 | 0.056 | 0.056
| 800AC1BLKCAP | Round Pushbutton Switch Cap Black Snap Fit | M1, M2 | 2 | E-Switch | 800AC1BLKCAP | Volume Production | Mouser | 612-800AC1BLKCAP | 0.23 | 0.46
| 9774035243R | RND STANDOFF M2X0.4 STEEL 3.5MM | M3, M4, M5, M6 | 4 | Wurth Electronics | 9774035243R | Volume Production | RSComponents | 1767957 | 0.688 | 550.4
| DMG3415U | P-Channel Mosfet LEGEND VDS: Voltage Drain-Source ID: Drain Current RDS(ON): Drain-Source On-State Resistance VGS(TH): Gate-Source Threshold Voltage CISS: Drain-Source Input Capacitance SOT-23 Name VDS ID RDS(ON) VGS(TH) CISS Order Number IRLML5103 30V 760mA 600 mOhm -- 75pF @ 25V Digikey: IRLML5103PBFCT-ND IRLML6401 12V 4.3A 50 mOhm 950mV @ 250µA 830pF @ 10V Digikey: IRLML6401PBFTR-ND NTR0202PL 20V 400mA 800 mOhm 2.3V @ 250uA 70pF @ 5V Digikey: NTR0202PLT1GOSTR-ND NTR4101PT1G 20V 1.8A 85 mOhm 1.2V @ 250uA 675pF @ 10V Digikey: NTR4101PT1GOSCT-ND DMP2004K 20V 600mA 900 mOhm 1V @ 250uA 175pF @ 16V Digikey: DMP2004KDICT-ND PMV65XP 20V 3.9A 76 mOhm 950mV @ 1mA 725pF @ 20V Digikey: 568-2358-2-ND TO-252 Name VDS ID RDS(ON) VGS(TH) CISS Order Number AOD417 30V 25A 34 mOhm 3V @ 250µA 920pF @ 15V Digikey: 785-1106-2-ND PowerPak Name VDS ID RDS(ON) VGS(TH) CISS Order Number AON7401 30V 12A 14 mOhm 3V @ 250µA 2600pF @ 15V Digikey: 785-1302-1-ND | Q1 | 1 | Diodes | DMG3415U-7 | Volume Production | Avnet | 12T2026 | 0.471 | 2.36
| BSS84 | MOSFET P-CH 60V 0.17A 3-Pin SOT-23 T/R | Q2 | 1 | Infineon | BSS84P | Volume Production | Avnet | 96K7114 | 0.523 | 0.523
| 2N7002,215 | Power MOSFET, N Channel, 60 V, 300 mA, 2.8 ohm, SOT-23, Surface Mount | Q3 | 1 | Nexperia | 2N7002,215 | Unknown | Mouser | 771-2N7002-T/R | 0.32 | 0.32
| MMBT2222ALT1G | Integrated Circuit | Q4, Q5 | 2 | ON Semiconductor | MMBT2222ALT1G | Volume Production
| 1K | RES 1.00K OHM 1/10W 1% 0603 SMD | R1, R12, R17 | 3 | Yageo | RC0603FR-071KL | Volume Production | Newark | 75X0136 | 0.008 | 0.024
| 100K | Res General Purpose Thick Film 0603 100k Ohm 1% 1/10W ±100ppm/°C Molded | R2, R3, R7, R8 | 4 | Yageo | RC0603FR-07100KL | Volume Production | Newark | 75X0140 | 0.004 | 0.016
| 10k 0603 | RES 10.0K OHM 1/10W 1% 0603 SMD Ro HS | R4, R9, R11, R16, R18, R19, R20, R21 | 8 | Yageo | RC0603FR-0710KL | Volume Production | Newark | 68X3181 | 0.004 | 0.032
| 330K | Res Thick Film 0603 330K Ohm 1% 0.1W(1/10W) ±100ppm/C Pad SMD T/R | R5 | 1 | Yageo | RC0603FR-07330KL | Volume Production | Newark | 66R2316 | 0.006 | 0.006
| 4.7K 0603 | Res Thick Film 0603 330K Ohm 1% 0.1W(1/10W) ±100ppm/C Pad SMD T/R | R6, R13, R14 | 3 | Yageo | RC0603FR-07330KL | Volume Production | Newark | 66R2316 | 0.006 | 0.018
| 1.5K | Res General Purpose Thick Film 0603 1.5K Ohm 1% 1/10W ±100ppm/°C Molded SMD Paper T/R | R10 | 1 | Yageo | RC0603FR-071K5L | Volume Production | Mouser | 603-RC0603FR-071K5L | 0.1 | 0.1
| 10M | Res Thick Film 0603 10M Ohm 1% 1/10W ±200ppm/°C Molded SMD SMD Paper T/R | R15 | 1 | Vishay | CRCW060310M0FKEA | Volume Production | RSComponents | 6789692 | 0.04 | 2
| 200AWMSP1T1A1M7QE | SWITCH TOGGLE SPDT 3A 120V | S1 | 1 | E-Switch | 200AWMSP1T1A1M7QE | Volume Production | Mouser | 612-200AWMSP1T1A1M7Q | 5.01 | 5.01
| 800AWSP9M7QE | Pushbutton Switch SPST-NO Standard Through Hole, Right Angle, Vertical | S2, S3, S4 | 3 | E-Switch | 800AWSP9M7QE | Volume Production | Future Electronics | 1027282 | 3.18 | 9.54
| B2B-PH-K-S(LF)(SN) | Connector Header, PH Series, 2 Position, 2.00mm, Through Hole, Press-Fit, Solder, Natural | T1 | 1 | JST | B2B-PH-K-S(LF)(SN) | Volume Production | Newark | 37K9940 | 0.243 | 0.243
| NCV8187AMT330TAG | 1.2A LDO Regulator, Low Dropout Voltage, Low Noise with Power Good Output 3.3V, Active discharge | U1 | 1 | ON Semiconductor | NCV8187AMT330TAG | Unknown | Mouser | 863-NCV8187AMT330TAG | 0.94 | 0.94
| MM60-EZH039-B5-R850 | CONN MINI EXPRESS CARD LATCH SMD | U2 | 1 | JAE Electronics | MM60-EZH039-B5-R850 | Not Recommended for New Design
| SWARM_M138_mPCIe_2.005"_VHF | SWARM M138 MODEM mPCIe 2.005" (50.925mm) x 1.18" (30mm) Two part connector | U3 | 1 | SWARM | M138 | Manual Solution
| MCP73831T-2ACI/OT | IC BATT CNTL LI-ION 1CEL SOT23-5 | U4 | 1 | Microchip | MCP73831T-2ACI/OT | Volume Production | Mouser | 579-MCP73831T-2ACIOT | 0.69 | 0.69
| ESP32-C3-MINI-1-N4 | Bluetooth, WiFi 802.11b/g/n, Bluetooth v5.0 Transceiver Module 2.412GHz ~ 2.484GHz PCB Trace Surface Mount | U5 | 1 | Espressif Systems | ESP32-C3-MINI-1-N4 | Unknown
| SN74LVC1G04DBVR | Inverter IC 1 Channel - SOT-23-5 | U6 | 1 | Texas Instruments | SN74LVC1G04DBVR | Volume Production | Newark | 29AH1492 | 0.374 | 0.374
| ADXL345BCCZ-RL | 3-Axis, ±2 g/±4 g/±8 g/±16 g Digital Accelerometer | U7 | 1 | Analog Devices | ADXL345BCCZ-RL | Volume Production | Mouser | 584-ADXL345BCCZ-R | 6.84 | 6.84
| 0.96" i2c Olded Display | Header, 4-Pin | U8 | 1 | GENERIC | 0.96" OLED DISPLAY | Manual Solution
| MM60-52B1-B1-R850 | 52 Position Female Connector PCI Express Mini Card Gold 0.031" (0.80mm) - FOR MODEM | U9 | 1 | JAE Electronics | MM60-52B1-B1-R850 | Not Recommended for New Design | Mouser | 656-MM60-52B1-B1-R | 2.31 | 2.31
| ABS07-32.768KHZ-T | 32.768kHz Â±20ppm Crystal 12.5pF 70 kOhms 2-SMD, No Lead | Y1 | 1 | Abracon | ABS07-32.768KHZ-T | Volume Production | Mouser | 815-ABS07-32.768KHZT | 1.12 | 1.12